## Sheet1
ELECTRICAL INPUTS AND OUTPUTS FOR WEATHER STATION

COMPONENT	INPUTS	OUTPUTS
ARDUINO NANO	+5 V (8 mA)	SCK (pin 13)
	SDL (pin A4)	SCL (pin A5)
	MISO (pin 12)	MOSI (pin 11)
	GND	CE (pin 7)
	Serial Output (74HC165)	CSN (pin 8)
	OUT (AH180)	SH/LD
		CLK (74HC165)
		CLK INH (74HC165)

AHT20: TEMP/HUMIDITY SENSOR	+3.3 V (980 uA)	SDL
	SCL
	GND
LPS331AP PRESSURE SENSOR	+3.3 V (30 uA)	SDL
	SCL
	GND
NRF24L01 + PA + LNA	+3.3 V (115 mA)	MISO (pin 12)
	MOSI (pin 11)
	SCK
	CE
	CSN
US1881 Latched Hall Effect Sensor	+5 V (5 mA)	OUT (US1881)
	GND
AH180 Omni-polar Hall Effect Sensor	+3.3 V (24 uA)	OUT (AH180)
	GND
SN74HC165N	+3.3V (25 mA)	Serial Output
	8 Parallel Inputs (A,B,C,D,E,F,G,H)
	SH/LD
	CLK (74HC165)
	CLK INH (74HC165)
	GND
	OUT (US1881)

SOLAR PANEL	INPUTS	OUTPUTS

BATTERY	INPUTS	OUTPUTS

https://core-electronics.com.au/sunflower-solar-power-manager-5v.html	https://wiki.dfrobot.com/Solar_Power_Manager_5V_SKU__DFR0559

https://au.mouser.com/ProductDetail/Texas-Instruments/SN74HC165N?qs=bvpNxolhIUPhyI98TAZx%2Fg%3D%3D

https://au.rs-online.com/web/p/counter-ics/3332978